## VoIP
Comment | Description | Designator | Footprint | LibRef | Quantity
| Capacitor (Semiconductor SIM Model) | C1, C2, C3, C4, C5, C6, C7, C8, C9, C10, C11, C12, C13, C14, C15, C16, C17, C18, C19, C20, C21, C22, C23, C24, C25, C26, C27, C28, C29, C30, C31, C32, C33, C34, C35, C36, C37, C38, C39, C40, C41, C42, C43, C44, C45, C46, C47, C48, C49, C50, C51, C52, C53, C54, C55, C56, C57, C58, C59, C60, C62, C63, C64, C65, C66, C67, C68, C69, C70, C79, C80 | 1608[0603] | Cap Semi | 71
Tant | Capacitor (Semiconductor SIM Model) | C61 | C1206 | Cap Semi | 1
| Capacitor (Semiconductor SIM Model) | C71, C72, C73, C74, C75, C76, C77, C78 | C1206 | Cap Semi | 8
Newhaven Display NHD-C12832A1Z-FSW-FBW-3V3 |  | DISP1 | PCB-1539121-1 | SYM-1539121-1 | 1
SI-50170 | MagJack SI-50170 Ethernet Jack with LEDs | J1 | SI51070 | SI-50170 | 1
Speaker | 3.5mm Stereo Jack with Switches PHONEJACK STEREO SW | J2 | SJ1-352 | PHONEJACK STEREO SW | 1
Microphone | 3.5mm Stereo Jack with Switches PHONEJACK STEREO SW | J3 | SJ1-352 | PHONEJACK STEREO SW | 1
EJ508A |  | J4 | EJ508A | EJ508A | 1
Header 3 | Header, 3-Pin | JTAG_SEL, P3 | HDR1X3 | Header 3 | 2
KEYPAD4X4 | Grayhill 4x4 Keypad | K1 | SIP8 | KEYPAD4X4 | 1
Header 10X2 | Header, 10-Pin, Dual row | P1 | HDR2X10 | Header 10X2 | 1
Header 4 | Header, 4-Pin | P2 | HDR1X4 | Header 4 | 1
JFET-P | P-Channel JFET | Q1 | TO-18A | JFET-P | 1
Res3 | Resistor | R1, R2, R3, R4, R5, R6, R7, R8, R9, R10, R11, R12, R13, R14, R15, R16, R17, R18, R19, R20, R21, R22, R23, R24, R25, R26, R27, R28, R29, R30, R31, R32, R33, R34, R35, R36, R37, R38, R39, R40, R41, R42, R43, R44, R45, R46, R47, R48, R49, R50, R51, R52, R53, R54, R55, R56 | J1-0603 | Res3 | 56
LM1086 | 1.5A Low Dropout Positive Regulator | REG_1V8, REG_3V, REG_3V3, REG_5V | TO-220 | LM1086 | 4
SHADOWSW | Shadow Pushbutton Switch | SW_HangUp, SW_RESET | SHADOWSW | SHADOWSW | 2
AT91RM9200 | Atmel ARM | U1 | PQFP208 | AT91RM9200 | 1
74LVT16245 | 16-Bit Bus Transceiver | U2, U4, U8, U18, U19, U21 | SSOP48 | 74LVT16245 | 6
MAX705 | Maxim uP Supervisory Circuit | U3 | DIP8 | MAX705 | 1
ISPLSI1016E | In-System Programmable High Density CPLD | U5 | PLCCS44 | ISPLSI1016E | 1
SRAM IDT71V016 | 64K x 16 3.3V Static CMOS RAM | U6 | SSOP44.400 | IDT71V016 | 1
ROM 29LV040 | 4 Megabit (512K x 8) CMOS Uniform Sector Flash Memory | U7 | PLCCS32 | 29LV040 | 1
TI-CD40109B-16 |  | U9, U10, U11, U12, U14 | TI-PW16_M | TI-CD40109B-16 | 5
MM74C923 | 20-Key Encoder | U13 | SOL-20 | MM74C923 | 1
24AA32 | I2C Serial EEPROM | U15 | DIP8 | 24AA32 | 1
DP83848 | PHYTER - Single Port 10/100 Mb/s Ethernet Physical Layer Transceiver | U16 | LQFP48 | DP83848 | 1
TLV320AIC1106 | PCM Codec | U17 | PSOP20 | TLV320AIC1106 | 1
DRAM1MX8 | 1M x 8 DRAM SIMM | U20 | SIMM30 | DRAM1MX8 | 1
Q? |  | U22 | SOT23 | DMG3420 | 1
20 MHz | Crystal | X1 | HC-49U | CRYSTAL | 1
32.768 kHz | Crystal | X2 | FX-3 | CRYSTAL | 1
25 MHz | Crystal | X3 | HC-49U | CRYSTAL | 1